## Phase advances
Wolfram Fischer, BNL, C-AD, 5-Jan-2005
Phase advances for long-range beam-beam interactions in RHIC
Blue beam (traveling clockwise)
| b* | DX (out) | IP6 | DX (in) | Q3 (out) | Q4 (in) | DX (out) | IP6 | DX (in) | Q3 (out) | Q4 (in) | Df
|  | absolute |  |  |  |  | relative to IP |  |  |  |  | DX-Q3 |  | mx | my
| [m] | [rad/2p] | [rad/2p] | [rad/2p] | [rad/2p] | [rad/2p] | [deg] | [deg] | [deg] | [deg] | [deg] | [deg] |  | [rad/2p] | [rad/2p]
Horizontal | [12 empty] | IP6 | 0 | 0
injection | 10 | -0.10926 | 0 | 0.10926 | 0.21738 | 0.54387 | -39.3329 | 0 | 39.3329 | 78.2561 | 195.7936 | 38.9232 | IP8 | 5.257 | 4.281
store | 5 | 13.886 | 14.052 | 14.218 | 14.286 | 14.629 | -59.76 | 0 | 59.76 | 84.24 | 207.72 | 24.48 | IP10 | 9.394 | 9.698
store | 3 | 9.2 | 9.394 | 9.588 | 9.635 | 10.006 | -69.84 | 0 | 69.84 | 86.76 | 220.32 | 16.92 | IP12 | 14.644 | 14.052
store | 1 | -0.23065 | 0 | 0.23065 | 0.24655 | 0.68521 | -83.0344 | 0 | 83.0344 | 88.7573 | 246.677 | 5.7229 | IP2 | 18.827 | 19.458
store | 0.85 | -0.236 | 0 | 0.236 | 0.249 | 0.693 | -84.96 | 0 | 84.96 | 89.64 | 249.48 | 4.68 | IP4 | 24.077 | 23.813
store | 0.5 | -0.239 | 0 | 0.239 | 0.247 | 0.265 | -86.04 | 0 | 86.04 | 88.92 | 95.4 | 2.88 | IP6 | 28.23 | 29.22
Vertical
injection | 10 | -0.10843 | 0 | 0.10843 | 0.21344 | 0.33158 | -39.0348 | 0 | 39.0348 | 76.838 | 119.3681 | 37.8032
store | 5 | 14.479 | 14.644 | 14.809 | 14.874 | 14.94 | -59.4 | 0 | 59.4 | 82.8 | 106.56 | 23.4
store | 3 | 9.505 | 9.698 | 9.891 | 9.936 | 9.983 | -69.48 | 0 | 69.48 | 85.68 | 102.6 | 16.2
store | 1 | -0.23072 | 0 | 0.23072 | 0.24643 | 0.26817 | -83.0585 | 0 | 83.0585 | 88.7137 | 96.5423 | 5.6552
store | 0.85 | -0.234 | 0 | 0.234 | 0.247 | 0.266 | -84.24 | 0 | 84.24 | 88.92 | 95.76 | 4.68
store | 0.5 | -0.244 | 0 | 0.244 | 0.251 | 0.245 | -87.84 | 0 | 87.84 | 90.36 | 88.2 | 2.52
(1) For Blue (beam clockwise) going through IP2 or IP10 the phase advances are the same as for IP6.
(2) For Blue (beam clockwise) going through IP4,8,10 exchange horizontal and vertical phase advances from IP6 (due to anti-symmetric IR optics).
(3) For Yellow (beam counter clockwise) going through any IP phase advances in the beam direction are the same as for Blue going through the same IP.
Beam sizes at location of BBLR (s = 40m)
Beam pipe radius |  | 60 | 60 | 60 | [mm]
Normalized emittance |  | 20 | 20 | 20 | [mm.mrad]
Relativistic g |  | 26 | 100 | 250
bx (incoming) |  | 126 | 1140 | 1140 | [m] | = by (outgoing)
by (incoming) |  | 40 | 395 | 395 | [m] | = bx (outgoing)
Hor rms beam size (incoming) |  | 4.0192 | 6.1644 | 3.8987 | [mm] | = rms beam size ver (outgoing)
Ver rms beam size (incoming) |  | 2.2646 | 3.6286 | 2.2949 | [mm] | = rms beam size hor (outgoing)
Hor aperture |  | 14.9284 | 9.7333 | 15.3897 | [s]
Ver aperture |  | 26.4953 | 16.5353 | 26.1447 | [s]
Wire location |  | 50 | 50 | 50 | [mm]
Hor aperture (incoming) |  | 12.4403 | 8.1111 | 12.8247 | [mm] | = ver aperture (outgoing)
Ver aperture (incoming) |  | 22.0794 | 13.7795 | 21.7872 | [mm] | = hor aperture (outgoing)
Note on B11: taken at IP12 in Cu8 store lattice, and hor and ver values exchanged
Note on B12: taken at IP10 in Cu8 store lattice
Note on B18: taken at IP12 in Cu8 store lattice, and hor and ver values exchanged
Note on B19: taken at IP10 in Cu8 store lattice

## Wire design
Wolfram Fischer, BNL C-AD, 8-Sep-2005
Beam calculations
Input parameters to the lattice tables
Number of particles per bunch Nb | … | 200000000000
Normalized emittance en | mm mrad | 15
Full crossing angle a | mrad | 0.5 | conservative choice for crossing angle is 7s'*, loose about 25% of the luminosity with a 1 mrad crossing angle
|  |  | s | bx | by | sx | sy | sx / sy | dx | dy | d
|  |  | m | m | m | mm | mm | … | mm | mm | s
Lattice b* | m | 10
Relativistic g | … | 25
Rms beam size s* | mm | 1
Rms angular spread s'* | mrad | 0.1
Full crossing angle a | s'* | 5
Long-range interaction location |  |  | 10.6496 | 21.3413 | 21.3413 | 1.4609 | 1.4609 | 1 | 5.3248 | 5.3248 | 3.6449
Maxiumum horizontal b-function in triplet |  |  | 28.5 | 128 | 62 | 3.5777 | 2.49 | 1.4368 | 14.25 | 14.25 | 3.983
Maxiumum vertical b-function in triplet |  |  | 36.4 | 51 | 143 | 2.2583 | 3.7815 | 0.5972 | 18.2 | 18.2 | 8.0591
Compensation location |  |  | 41 | 40 | 127 | 3.3333 | 5.9395 | 0.56121 | 12.1498 | 21.6492 | 3.6449
Lattice b* | m | 1
Relativistic g | … | 106.6
Rms beam size s* | mm | 0.15314
Rms angular spread s'* | mrad | 0.15314
Full crossing angle a | s'* | 3.265
Long-range interaction location |  |  | 10.6496 | 114.4133 | 114.4133 | 1.6381 | 1.6381 | 1 | 5.3248 | 5.3248 | 3.2507
Maxiumum horizontal b-function in triplet |  |  | 28.5 | 1155 | 553 | 5.2045 | 3.6013 | 1.4452 | 14.25 | 14.25 | 2.738
Maxiumum vertical b-function in triplet |  |  | 36.4 | 482 | 1302 | 3.3621 | 5.5258 | 0.60844 | 18.2 | 18.2 | 5.4132
Compensation location |  |  | 41 | 395 | 1143 | 3.0436 | 5.1774 | 0.58786 | 9.8938 | 16.8301 | 3.2507
Lattice b* | m | 0.5
Relativistic g | … | 266.5
Rms beam size s* | mm | 0.068487
Rms angular spread s'* | mrad | 0.13697
Full crossing angle a | s'* | 3.6503
Long-range interaction location |  |  | 10.6 | 225.22 | 225.22 | 1.4535 | 1.4535 | 1 | 5.3 | 5.3 | 3.6463
Compensation location |  |  | 41 | 640 | 1860 | 2.4503 | 4.1771 | 0.58659 | 8.9343 | 15.231 | 3.6463
Round wire calculation
From : J.-P. Koutchouk, G. de Rijk, F. Zimmermann, Simulation of the LHC Long-Range Beam-Beam Effect at the SPS, Draft Note, April 2002
Input parameters
Integrated strength per long-range collision | Am | 9.6 | from beam parameters above ( = Nb e c )
Integrated strength of compensator (IL) | Am | 125 | design for 125 Am (close to CERN conditions)
Length of wire L | m | 2.5
Radius of wire r | mm | 3.5
Number of heat sinks | … | 3 | at both ends, and in middle
Electrical resistivity re | Wm | 1.72e-08 | for Cu at 20C
Heat conductivity l | Wm-1K-1 | 384 | for Cu at 20C (369 at 300C)
Density rg | kg m-3 | 8960 | for Cu at 20C
Thermal expansion coefficient a | K-1 | 1.68e-05 | for Cu between 0 and 100C
Melting temperature | C | 1083 | for Cu
Stefan-Boltzmann constant s | Wm-2K-4 | 5.67e-08
Emission constant e | … | 0.03 | for polished Cu at 20C
Temperature of surrunding beam pipe Tu | K | 293
Output parameters
Current in wire I, single interaction | A | 3.84
Current in wire I, maximum | A | 50
Electric resistance R | mW | 1.1173
Voltage U | mV | 55.8666
Electric power P | W | 2.7933
Max temperature change DTmax | K | 14.7671 | independent of length L if ILis fixed, without radiation cooling
Change in length DL | mm | 0.41348 | without radiation cooling, taking into account the parabolic temperature change
Weight of wire G | kg | 0.86205
Radiation heat transfer Pr,max | W | 0.019074 | Stefan-Boltzmann radiation law, only a valid in center and if much smaller than electric power (need to solve ODE otherwise)
Minium distance | mm | 4.9142 | 3sigma at 100GeV
Maximum distance from beam pipe | mm | 63.5 | flush with other beam pipe wall
Maximum distance from beam pipe | s | 12.2648 | b* = 100 m, no orbit error
Note on J9: beam separation, separation is only in one plane (horizontal, vertical, or skew)
Note on K9: beam separation, separation is only in one plane (horizontal, vertical, or skew)
Note on L9: beam separation, separation is only in one plane (horizontal, vertical, or skew)
Note on L16: This is the same as the crossing angle in s'* for s >> b* (without any quadrupoles)
Note on L25: This is the same as the crossing angle in s'* for s >> b* (without any quadrupoles)
Note on H27: This should give 10sigma aperture, when aperture is first limited by the 12cm radius warm beam pipe between Q3 and Q4.
Note on L34: This is the same as the crossing angle in s'* for s >> b* (without any quadrupoles)

## IP positions
Wolfram Fischer, BNL C-AD, 7-Feb-2006
Orbit position in IR6 as a function of vertical position bump at IP6
Blue |  |  | Yellow
IP6 |  |  | IP6
vertical |  |  | vertical
bump | bi5-b3 | bi5-b4 | bump | yo5-b3 | yo5-b4
s = 3833.845m | s = 3796.95m | s=3760.65 | s = 3833.845m | s = 3796.95m | s=3760.65
s = 0m | s = 36.895m | s = 73.195m | s = 0m | s = 36.895m | s = 73.195m
[mm] | [mm] | [mm] | [mm] | [mm] | [mm]
-17 | -13.698 | -1.443 | -17 | -19.393 | -2.545
-15 | -12.081 | -1.276 | -15 | -15.093 | -2.021
-10 | -8.04 | -0.938 | -10 | -10.794 | -1.497
-5 | -3.994 | -0.443 | -5 | -6.494 | -0.972
0 | 0.043 | -0.026 | 0 | -2.194 | -0.448
5 | 4.084 | 0.391 | 5 | 2.105 | 0.076
10 | 8.126 | 0.088 | 10 | 6.405 | 0.6
15 | 12.167 | 1.224 | 15 | 10.704 | 1.124
20 | 16.208 | 1.641 | 20 | 15.004 | 1.648

## Summary of LR measurements
Wolfram Fischer, BNL, C-AD, 2-Sep-2008
Summary of long-range beam-beam measurements in RHIC | [6 empty] | Blue |  | Yellow
[7 empty] | hor tune | ver tune | hor tune | ver tune |  |  |  |  | Fit to L(d) = A dp (tested beam) |  |  | L < 20 h | Fit to L(d) = A dp (moved beam) |  |  | L < 20 h | hor tune | ver tune | measure
date | fillno | ring | scan | species | relativistic g | no of bunches | […] | […] | […] | […] | LR location | LR strength [Am] | LR separation [mm] |  | A [h] | p […] | R2 | d [s] | A [h] | p […] | R2 | d [s] | […] | […]
2005-04-28 | 6981 | B & Y | 1 | p | 25.963 | 1/ring | 0.7331 | 0.7223 | 0.7267 | 0.7234 | IP4 | 5.28 | B beam position scanned | weak signal
2005-04-28 | 6981 | B & Y | 2 | p | 25.963 | 1/ring | 0.7351 | 0.7223 | 0.7282 | 0.7233 | IP4 | 5.76 | B beam position scanned | weak signal
2005-04-28 | 6981 | B & Y | 3 | p | 25.963 | 1/ring | 0.7383 | 0.7247 | 0.7271 | 0.7218 | IR4 DX | 8.64 | Y beam position scanned | weak signal
2005-04-28 | 6981 | B & Y | 4 | p | 25.963 | 1/ring | 0.7394 | 0.7271 | 0.7264 | 0.7388 | IR4 DX | 8.88 | Y beam position scanned |  | 0.0004 | 4.9 | 0.84 | 6.5 | 0.006 | 2.8 | 0.85 |  | 0.7394 | 0.7271 | 4.9
2006-04-05 | 7707 | B & Y | 1 | p | 106.597 | 10/ring |  |  |  |  | IR6 DX (sector 5) | 6.72 | B beam position scanned | weak signal, only 1 bunch/ring with LR
2006-04-05 | 7707 | B & Y | 2 | p | 106.597 | 10/ring |  |  |  |  | IR6 DX (sector 5) | 6.72 | Y beam position scanned | weak signal, only 1 bunch/ring with LR
2006-04-12 | 7747 | B & Y | 1 | p | 106.597 | 8 B/10 Y |  |  |  |  | IR6 DX (sector 5) | 7.92 | B beam position scanned | weak signal, only 1 bunch/ring with LR
2006-04-12 | 7747 | B & Y | 2 | p | 106.597 | 8 B/10 Y |  |  |  |  | IR6 DX (sector 5) | 6.96 | Y beam position scanned | weak signal, only 1 bunch/ring with LR | [8 empty] | 0.7092 | 0.6966 | 1.5 | from row below
2006-05-03 | 7807 | B & Y | 1 | p | 106.597 | 12/ring | 0.6912 | 0.6966 | 0.7092 | 0.6966 | IR6 DX (sector 5) | 8.16 | Y beam position scanned | all bunches with LR, arc octupoles on in Yellow with 4e-3 m^-3 | 1.24 | 2.5 | 0.83 | 3.5 | 3.39 | 1.5 | 0.74 | 3.5 | 0.6912 | 0.6966 | 2.5
2007-03-13 | 8231 | B | 1 | Au | 10.52 | 6 | 0.2327 | 0.2141 |  |  | B-BBLR | 12.5 | B-BBLR position scanned |  | 3.3e-05 | 7.2 | 0.97 | 6.5 |  |  |  |  | 0.2327 | 0.2141 | 7.2
2007-03-13 | 8231 | B | 1 | Au | 10.52 | 6 | 0.2322 | 0.214 |  |  | B-BBLR | 125 | B-BBLR position scanned |  | 7.9e-07 | 7.8 | 0.969 | 9 |  |  |  |  | 0.2322 | 0.214 | 7.8
2007-03-27 | 8405 | B | 1 | Au | 107.369 | 56 | 0.226 | 0.227 |  |  | B-BBLR | 125 | B-BBLR position scanned | test effect on background: increased observed | 0.027 | 1.71 | 0.79 | 15 |  |  |  |  | 0.226 | 0.227 | 1.71
2007-04-25 | 8609 | B | 1 | Au | 107.369 | 23 | 0.234 | 0.226 |  |  | B-BBLR | 12.5 | B-BBLR position scanned |  | 7.8e-06 | 7.4 | 0.83 | 6 |  |  |  |  | 0.234 | 0.226 | 7.4
2007-04-25 | 8609 | B | 2 | Au | 107.369 | 23 | 0.234 | 0.226 |  |  | B-BBLR | 125 | B-BBLR position scanned |  | 4.5e-13 | 16 | 0.88 | 5.5 |  |  |  |  | 0.234 | 0.226 | 16
2007-04-25 | 8609 | Y | 1 | Au | 107.369 | 23 |  |  | 0.228 | 0.235 | Y-BBLR | 12.5 | Y-BBLR position scanned | [5 empty] | 0.00053 | 4.8 | 0.7 | 9 | 0.228 | 0.235 | 4.8
2007-04-24 | 8609 | Y | 2 | Au | 107.369 | 23 |  |  | 0.228 | 0.235 | Y-BBLR | 125 | Y-BBLR position scanned | [5 empty] | 0.00649 | 4.1 | 0.84 | 7.5 | 0.228 | 0.235 | 4.1
2007-05-09 | 8727 | B | 1 | Au | 107.369 | 23 | 0.22 | 0.232 |  |  | B-BBLR | 12.5 | B-BBLR position scanned |  | 0.00017 | 5.2 | 0.95 | 9.5 |  |  |  |  | 0.22 | 0.232 | 5.2
2007-05-09 | 8727 | B | 2 | Au | 107.369 | 23 | 0.22 | 0.232 |  |  | B-BBLR | 125 | B-BBLR position scanned |  | 1.57e-07 | 8.1 | 0.97 | 10 |  |  |  |  | 0.22 | 0.232 | 8.1
2007-05-09 | 8727 | Y | 1 | Au | 107.369 | 23 |  |  | 0.232 | 0.228 | Y-BBLR | 12.5 | Y-BBLR position scanned | [5 empty] | 0.0012 | 6.3 | 0.7 | 4.5 | 0.232 | 0.228 | 6.3
2007-05-09 | 8727 | Y | 2 | Au | 107.369 | 23 |  |  | 0.232 | 0.228 | Y-BBLR | 125 | Y-BBLR position scanned | [5 empty] | 1.79e-06 | 10.8 | 0.88 | 5 | 0.232 | 0.228 | 10.8
2007-05-09 | 8727 | Y | 3 | Au | 107.369 | 23 |  |  | 0.232 | 0.228 | Y-BBLR | 125 - 0 | -29
2007-05-09 | 8727 | Y | 4 | Au | 107.369 | 23 |  |  | 0.232 | 0.228 | Y-BBLR | 125 | -29 | vert. chromaticity 2 - 8
2007-05-09 | 8727 | Y | 5 | Au | 107.369 | 23 |  |  | 0.232 | 0.228 | Y-BBLR | 125 - 0 | -29 | vert. chromaticity at 8
2008-01-28 | 9664 | B | 1 | d | 107.369 | 12 | 0.2288 | 0.2248 |  |  | B-BBLR | 125 | B-BBLR position scanned |  | 0.00035 | 3.8 | 0.84 | 17 |  |  |  |  | 0.2288 | 0.2248 | 3.8
2008-01-28 | 9664 | B | 2 | d | 107.369 | 12 | 0.2288 | 0.2248 |  |  | B-BBLR | 75 - 125 | 26
Other long-range beam-beam measurements
2005-01-09 | 14:35 | V. Ptitsyn | See elog
2006-03-29 | 20:19 | V. Ptitsyn | See elog | 1 Blue bunch and 108 Yellow bunches at injection, with frequencies unlocked
Note on M5: If LR is between 2 beams, this is the strength of the beam that is moved. The beam that is not moved is the better test beam. Otherwise it is the BBLR strength.
Note on M6: average over distance scan
Note on M7: average over distance scan
Note on M8: average over distance scan
Note on M9: average over distance scan
Note on AB9: background beam lifetime only 1.5h.
Note on M10: average over distance scan
Note on M11: average over distance scan
Note on M12: average over distance scan
Note on M13: average over distance scan
Note on M14: average over distance scan